## BOM
TAGS | QTY | CATALOG | DESCRIPTION | MANUFACTURER
ENC | 1 | SCE-16H1606SS6LP | WALL MOUNT ENCLOSURE - NEMA 4X | SCE
ENC | 1 | SCE-16P16 | ENCLOSURE BACK PANEL | SCE
DRAIN | 1 | SCE-BVKD | NEMA 4X VENT/DRAIN | SCE
LT5208 | 1 | 9001SKT38LGG31 | PTT LIGHT, 120VAC LED, GREEN | SCHNEIDER ELECTRIC
LT5209 | 1 | 9001SKT38LRR31 | PTT LIGHT, 120VAC LED, RED | SCHNEIDER ELECTRIC
LT5210 | 1 | 9001SKT38LYA31 | PTT LIGHT, 120VAC LED, AMBER | SCHNEIDER ELECTRIC
RESET | 1 | XB4BA922 | MANUAL OVERLOAD RESET PUSH BUTTON | SCHNEIDER ELECTRIC
SS5205 | 1 | 9001SKS43BH13 | 3 POSITION SWITCH, BLACK | SCHNEIDER ELECTRIC
CB5201 | 1 | BGL26015 | MAIN CIRCUIT BREAKER, 15A | SQUARE D
CB5204 | 1 | 7940102572 | CIRCUIT BREAKER, 120VAC, 2A | WEIDMULLER
M5205 | 1 | 8536-SAO11V02ES | NEMA MOTOR STARTER / OVERLOAD | SQUARE D
OL5201 | 1 | B9.10 | THERMAL MOTOR OVERLOAD | SQUARE D
RCT | 1 | 9050JCK70V20 | REPEAT CYCLE TIMER, 0.5 SEC TO 999 HOURS | SQUARE D
RCT | 1 | 8501NR61 | RELAY SOCKET, 120VAC, 11 PIN OCTAL, DIN | SQUARE D
TB-AC | 4 | 3044076 | UNIVERSAL TERMINAL BLOCK - UT 2,5 | PHOENIX CONTACT
TB-AC | A/R | 3047028 | TERMINAL END BARRIER | PHOENIX CONTACT
TB-AC | A/R | 3044092 | GROUNDING TERMINAL BLOCK | PHOENIX CONTACT
TB-AC | A/R | 800886 | TERMINAL ANCHOR | PHOENIX CONTACT